## Sheet1
Leica FlexLine TS02 Total Station
Angle Measurement (Hz, V)
Accuracy (Standard deviation ISO-17123-3) | 3” (1 mgon), 5” (1.5 mgon), 7” (2 mgon)
Method | Absolute, continuous, diametrical
Display resolution | 0.1” / 0.1 mgon / 0.01 mil
Compensation | Quadruple axis compensation (Setting On, Off)
Compensator Setting accuracy | 1”, 1.5”, 2”
Distance Measurement with Reflector
Range Round prism GPR1 | 3’500 m
Range Reflective tape (60 mm x 60 mm) | 250 m
Accuracy / Measurement time(Standard deviation ISO-17123-4) | Standard: 1.5 mm+2 ppm / typ. 2.4 s, Fast: 3 mm+2 ppm / typ. 0.8 s, Tracking: 3 mm+2 ppm / typ. <0.15 s
Distance Measurement without Reflector
Range (90% reflective)FlexPointPinPoint – PowerPinPoint – Ultra | 30 m> 400 m3)> 1000 m3)
Accuracy / Measurement time(Standard deviation ISO-17123-4) | 2 mm+2 ppm2 / typ. 3 s
Laser dot size | At 30 m: approx. 7 mm x 10 mm, At 50 m: approx. 8 mm x 20 mm
Data storage / Communication
Extended Internal memory | Max.: 24’000 fixpoints, Max.: 13’500 measurements
USB memory stick | 1 Gigabyte, Transfer time 1’000 points/second
Interfaces | Serial (Baudrate 1’200 to 115’200)USB Type A and mini B, Bluetooth® Wireless
Data formats | GSI / DXF / LandXML / CSV / user definable ASCII formats
Electronic Guide Light for Stake Out (optional)
Working Range (average atmospheric conditions) | 5 m – 150 m
Positioning accuracy | 5 cm at 100 m
General
Telescope
Magnification | 30 x
Resolving power | 3”
Field of view | 1° 30’ (1.66 gon) / 2.7 m at 100 m
Focusing range | 1.7 m to infinity
Reticle | Illuminated, 5 brightness levels
Keyboard and Display
Display | Graphics, 160 x 280 pixels, illuminated, 5 brightness levels
Keyboard | Standard keyboardAlpha-numerical keyboard, Second keyboard
Operating System
Windows CE | 5.0 Core
Laserplummet
Type | Laser point, 5 brightness levels
Centering accuracy | 1.5 mm at 1.5 m Instrument height
Battery
Type | Lithium-Ion
Operating time | approx. 20 hours1
Weight
Total Station including GEB211 and tribrach | 5.1 kg
Environmental
Temperature range (operation) | -20° C to +50° C (-4° F to +122° F)Arctic Version -35° C to 50° C (-31° F to +122° F)
optional
Dust & splash proof (IEC 60529) | IP55
Humidity | 95%, non condensing
FlexField Onboard Software
Application programs | Topography (Orientation & Surveying), Stake Out, Resection, Height Transfer, Construction,
Area (Plan & Surface), DTM Volume calculation, Tie Distance (MLM), Remote Height, Hidden Point, Backsight Check, Offset, Reference Line
Application programs | Reference Arc, Reference Plane, COGO, Road 2D