## Sheet1
Proven Specifications, Reliable Instruments. Leica FlexLine TS06plus Specifications
Angle Measurement (Hz, V)
Accuracy | 1” (0.3 mgon) / 2” (0.6 mgon) 3” (1 mgon) / 5“ (1.5 mgon) / 7” (2 mgon)
Method | Absolute, continuous, diametrical: at all models
Display resolution | 0.1” / 0.1 mgon / 0.01 mil
Compensation | Quadruple Axis Compensation: at all models
Compensator Setting Accuracy | 0.5” / 0.5” / 1” / 1.5” / 2”
Distance Measurement with Reflector
Range 2) Round prism (Leica GPR1) | 3.500 m
Accuracy 3) | Precise+: 1.5 mm+2.0 ppm / Precise Fast: 2.0 mm+2.0 ppm / Tracking: 3.0 mm+2.0 ppm
Typical Measurement time 4) | 1.0 s
Distance Measurement without Reflector8)
Range 5) PinPoint R500 / R1000 | > 500 m / > 1000 m
Accuracy 3) 6) | 2 mm+2 ppm
Laser dot size | At 30 m: approx. 7 x 10 mm / At 50 m: approx. 8 x 20 mm
Data Storage / Communication
Internal memory | Max.: 100’000 fixpoints, Max.: 60’000 measurements
USB memory stick | 1 Gigabyte, Transfer time 1’000 points/s
Interfaces | - Serial (Baudrate up to 115’200) / - USB Type A and mini B, / - Bluetooth® Wireless, class 1, 150 m
- > 1000 m (with TCPS29)
Data formats | GSI / DXF / LandXML / CSV / user definable ASCII formats
Keyboard and Display
Keyboard and Display | Full Alpha-numerical keyboard with high resolution Black & White display, Graphics, 160 x 288 pixels, display illuminated, 5
brightness levels
Position | Face I, Face II
Laserplummet
Type | Laser point, 5 brightness levels
Battery
Type, Operating time 7 | Lithium-Ion, approx. 30 hours
Environmental
Temperature range (operation) | -20° C to +50° C (-4° F to +122° F)
Arctic Version -35° C to 50° C (-31° F to +122° F)
Dust / Water (IEC 60529) Humidity | IP55, 95%, non condensing
Leica FlexField plus Onboard Software
Included Application Programs: Topography; Stake Out; Station Setup including: Resection, Local Resection, Helmert Resection, Orientation (Angles & Coordinates), Height
Transfer; Area (Plan & Surface); DTM Volume calculation; Tie Distance (MLM); Remote Height; Hidden Point; Backsight Check; Offset; Reference Line; Reference Arc; Reference
Plane; Road 2D; COGO
Extra Application Programs: Road 3D, Traverse
Theft protection
mySecurity, PIN/PUK Code