## Sheet1
Leica FlexLine TS09plus specifications
Angle Measurement (Hz, V)
Accuracy | 1” (0.3 mgon) / 2” (0.6 mgon)
3” (1 mgon) / 5” (1.5 mgon)
Method | diametrical: at all models „Ï
Absolute, continuous,
Display resolution 0.1¡¨ / 0.1 mgon / 0.01 mil „Ï
Compensation | Quadruple Axis Compensation:
at all models „Ï
Compensator Setting Accuracy | 0.5¡¨ / 0.5¡¨ / 1¡¨ / 1.5¡¨ „Ï
Compensator Range | 0.07 gon „Ï
Endless Drives | Smooth movements with no
delayed response time
Distance Measurement with Reflector
Range 2) Round prism (Leica GPR1) | 3.500 m
Range 2) Prism-Long | >10.000 m
(Leica GPR1, R500/R1000)
Range 2) Reflective tape | >500m 9)
(60 mm x 60 mm) | >1000m 10)
Accuracy 3) | Precise+: 1.5 mm + 2.0 ppm
Precise Fast: 2.0 mm + 2.0 ppm
Tracking: 3.0 mm + 2.0 ppm
Typical Measurement time 4) | 1.0 s
Measurement time while in | 2.4s
Precise+ mode
Distance Measurement without Reflector 8)
Range 5) | > 500 m / > 1000 m
PinPoint R500 / R1000
Accuracy 3) 6) | 2 mm + 2 pp
Laser dot size | At 30 m: approx. 7 x 10 mm
At 50 m: approx. 8 x 20 mm
Data storage / Communication
Internal memory | Max.: 100’000 fixpoints,
Max.: 60’000 measurements
Interfaces | - Serial (Baudrate up to 115’200)
- USB Type A and mini B,
- Bluetooth® Wireless, class 1,
150 m
- > 1000 m (with TCPS29)
Data formats | GSI / DXF / LandXML / CSV /
user definable ASCII formats
Guide Light (EGL)
Working Range | 5 m – 150 m
(average atmospheric conditions)
Positioning accuracy | 5 cm at 100 m
Telescope
Magnification | 30 x
Resolving power | 3¡¨
Field of View | 1¢X 30¡¦ (1.66 gon)
2.7 m at 100 m
Focusing range | 1.7 m to infinity
Reticle | Illuminated, 10 brightness levels
Keyboard and Display
Keyboard and Display | Full Alpha-numerical keyboard
with Color & Touch display, Graphics,
320 x 240 pixels (Q-VGA),
key- and display illumination,
5 brightness levels
Position | Face I, Face II
Operating System
Windows CE | 5.0 Core
Laserplummet
Type | Laser point, 5 brightness levels
Centering accuracy | 1.5 mm at 1.5 m Instrument height
Battery
Type | Lithium-Ion
Operating time 7) | approx. 30 hours
Battery charging time | 2.3 hours
Weight
Total station including GEB211 and | 5.1 kg
tribrach
Environmental
Temperature range (operation) | –20° C to +50° C
(–4° F to +122° F) 
Arctic Version –35° C to 50° C
(–31° F to +122° F) 
Dust / Water (IEC 60529) Humidity | IP55, 95%, non condensing
Leica FlexField plus Onboard Sofware
Included Application Programs: Survey incl. Map View; Selection
from map within applications; Stake Out; Station Setup including:
Resection, Local Resection, Helmert Resection,
Orientation (Angles & Coordinates), Height Transfer; Area (Plan
& Surface); DTM Volume calculation; Tie Distance (MLM); Remote
Height; Hidden Point; Backsight Check; Offset; Reference Line;
Reference Arc; Reference Plane; Road 2D; COGO; Road 3D; Traverse
Theft protection | mySecurity, PIN/PUK Code