## Sheet1
Leica Nova TS50 Total Station
Angl e Measurement
Accuracy 1 Hz and V | Absolute, continuous, quadruple | 0.5” (0.15 mgon)
Dist ance measurement
Range 2 Prism | (GPR1, GPH1P) 3 | 1.5 m to 3500 m
| Non-Prism / Any surface 4 | 1.5 m to >1000 m
Accuracy / Measurement time | Single (prism) 2,5 | 0.6 mm + 1 ppm / typ. 2.4 s
| Single (Any surface) 2,4,5,6 | 2 mm + 2 ppm / typ. 3 s
Laser dot size at | 50 m | 8 mm x 20 mm
Measurement technology | System Analyser | coaxial, visible red laser
Imaging
Overview and telescope camera | Sensor | 5 Mpixel CMOS sensor
| Field of view (overview / telescope) | 19.4° / 1.5°
| Frame rate | Up to 20 frames per second
Motorisation
Direct drives based on Piezo technology | Rotation speed | max. 200 gon (180°) / s
| Time to Change Face | typ. 2.9 s
Aut omatic Aiming (ATR)
Range ATR mode 2 / Lock mode 2 | Circular prism (GPR1, GPH1P) | 1000 m / 800 m
| 360° prism (GRZ4, GRZ122) | 800 m / 600 m
Accuracy 1,2 / Measurement time | ATR angle accuracy Hz, V | 0.5” (0.15 mgon) / typ. 3–4 s
PowerSearch
Range / Search Time 7 | 360° prism (GRZ4, GRZ122) | 300 m / typ. 5 s
Guide Light (EGL)
Working Range / Accuracy |  | 5–150 m / typ. 5 cm @ 100 m
General
Autofocus Telescope | Magnification / Focus Range | 30 x / 1.7 m to infinity
Display and Keyboard | VGA, colour, touch, both faces | 36 keys, illumination
Operation | 3x endless drives, 1x Servofocus drive, 2x Autofocus keys, User-definable SmartKey
Power Management | Exchangeable Lithium-Ion battery with | Operating Time 7–9 h
internal charging capability
Data storage | Internal memory | 1 GB
| Memory card | SD card 1 GB or 8 GB
Interfaces | RS232, USB, Bluetooth®, WLAN
Weight | Total Station incl. battery | 7.6 kg
Environmental specifications | Working temperature range | –20°C to +50°C
| Dust & Water (IEC 60529) / Blowing rain | IP65 / MIL-STD-810G, Method 506.5-I
| Humidity | 95%, non-condensing