## Sheet1
Leica Nova TS60 Total Station
ANGLE MEASUREMENT
Accuracy 1 Hz and V | Absolute, continuous, quadruple | 0.5” (0.15 mgon)
DISTANCE MEASUREMENT
Range 2 | Prism (GPR1, GPH1P) 3 | 1.5m to 3500m
| Non-Prism / Any surface 4 | 1.5m to >1000m
Accuracy / Measurement time | Single (prism) 2,5 | 0.6mm + 1ppm / typically 2.4s
| Single (any surface) 2,4,5,6 | 2mm + 2ppm / typically 3s
Laser dot size | At 50m | 8mm x 20mm
Measurement technology | System analyser | Coaxial, visible red laser
IMAGING | IMAGING | IMAGING
Overview and telescope camera | Sensor | 5 megapixel CMOS sensor
| Field of view (overview / telescope) | 19.4° / 1.5°
| Frame rate | Up to 20 frames per second
MOTORISATION
Direct drives based on Piezo technology | Rotation speed | Maximum 200 gon (180°) / s
| Time to change face | Typically 2.9s
AUTOMATIC AIMING - ATRplus
Target aiming range2 / Target locking range2 | Circular prism (GPR1, GPH1P) | 1500m / 1000m
| 360° prism (GRZ4, GRZ122) | 1000m / 1000m
Accuracy 1,2 / Measurement time | ATR angle accuracy Hz, V | 0.5” (0.15 mgon) / typically 3–4s
POWERSEARCH
Range / Search time | 360° prism (GRZ4, GRZ122) | 300m / typically 5s
GUIDE LIGHT (EGL)
Working range / Accuracy |  | 5–150m / typically 5cm @ 100m
GENERAL
Field software | Leica Captivate with apps
Processor TI | OMAP4430 1GHz Dual-core ARM® Cortex™- | Operating system - Windows EC7
A9 MPCore™
Autofocus telescope | Magnification / Focus range | 30 x / 1.7m to infinity
Display and keyboard | 5“ (inch), WVGA, colour, touch, both faces | 37 keys, illumination
Operation | 3x Endless drives, 1x Servofocus drive, 2x Autofocus keys, User-definable SmartKey
Power management Exchangeable | Lithium-Ion battery with | Operating time 7–9 h
internal charging capability
Data storage | Internal memory | 2 GB
| Memory card | SD card 1 GB or 8 GB
Interfaces | RS232, USB, Bluetooth®, WLAN
Weight | Total station including battery | 7.7kg
Environmental specifications | Working temperature range | –20°C to +50°C
| Dust & Water (IEC 60529) / Blowing rain | IP65 / MIL-STD-810G, Method 506.5-I
| Humidity | 95%, non-condensin