## Sheet1
Leica Viva TS16 Total Station
ANGULAR MEASUREMENT
Accuracy 1 Hz and V | Absolute, continuous, diametrical | 1’’ (0.3 mgon), 2’’ (0.6 mgon), 3’’ (1 mgon),
5’’ (1.5 mgon)
DISTANCE MEASUREMENT
Range 2 | Prism (GPR1, GPH1P) 3 | 1.5m to 3500m
| Non-Prism / Any surface 4 | R500: 1.5m to >500m, R1000: 1.5m to >1000m
Accuracy / Measurement time | Single (prism) 2,5 | 1mm + 1.5ppm / typically 2.4s
| Single (any surface) 2,4,5,6 | 2mm + 2ppm / typically 3s
Laser dot size | At 50m | 8mm x 20mm
Measurement technology | System analyser | Coaxial, visible red laser
IMAGING
Overview camera | Sensor | 5 megapixel CMOS sensor
| Field of view | 19.4°
| Frame rate | Up to 20 frames per second
AUTOMATIC AIMING - ATRplus
Target aiming range2 / Target locking range2 | Circular prism (GPR1, GPH1P) | 1500m / 1000m
| 360° prism (GRZ4, GRZ122) | 1000m / 1000m
Accuracy 1,2 / Measurement time | ATRplus angle accuracy Hz, V | 1’’ (0.3 mgon), 2’’ (0.6 mgon), 3’’ (1 mgon),
5’’ (1.5 mgon) / typically 3-4s
POWERSEARCH
Range / Search time | 360° prism (GRZ4, GRZ122) | 300m / typically 5s
GUIDE LIGHT (EGL)
Working range / Accuracy |  | 5–150m / typically 5cm @ 100m
GENERAL
Field software | Leica Captivate with apps
Display and keyboard | 5“ (inch), WVGA, colour, touch, face I standard / | 37 keys, illumination
face II optional
Processor | TI OMAP4430 1GHz Dual-core ARM® Cortex™ | Operating system – Windows EC7
A9 MPCore™
Power management | Exchangeable Lithium-Ion battery | Operating time 5–8 h
Data storage | Internal memory | 2 GB
| Memory card | SD card 1 GB or 8 GB
Interfaces | RS232, USB, Bluetooth®, WLAN
Weight | Total station including battery | 5.3 - 6kg
Environmental specifications | Working temperature range | –20°C to +50°C
| Dust / Water (IEC 60529) / Humidity | IP55 / 95%, non-condensing