## Sheet1
Specifications | AS-2/2C | AE -7/7C
TELESCOPE
Tube length | 259 mm (10.2 in) | 220 mm (8.7 in)
Image | erect | erect
Magnification | 34x | 30x
Effective diameter of objective lens | 45 mm (1.8 in) | 40 mm (1.6 in)
Field of view | 1°20' (2.3 ft @ 100 ft) | 1°30' (2.6 ft @ 100 ft)
Minimum focusing distance | 1.0 m (3.28 ft) | 0.3 m (0.98 ft)
Stadia ratio | 1.1 | 1.1
Stadia additive constant: | 0 | 0
Resolution power | 2.5" | 3"
LEVEL VIAL SENSITIVITY
Circular level | 10'/2 mm | 10'/2 mm
STANDARD DEVI ATION
(1 km double-run leveling)
Without micrometer | ±0.8 mm | ±1.0 mm
With micrometer | ±0.4 mm | ±0.45 mm
AUTOM ATIC COMPENS ATOR
Type | wire-hung, air damper | wire-hung, air damper
Compensation range | ±12' | ±16'
Setting accuracy | ±0.3" | ±0.35"
HORIZONTAL CIRCLE
Diameter of circle | 80 mm (3.2 in) (AS-2C only) | 118 mm (4.6 in) (AE-7C only)
Minimum increment | 1°/1 g | 1°/1 g
Reading estimation | 1’/1 cg | 0.1°/0.1 g
DIMENSIONS
Instrument (L x H x W) | 259 x 136 x 142 mm | 220 x 136 x 142 mm
| (10.2 x 5.4 x 5.6 in) | (8.7 x 5.4 x 5.6 in)
Carrying case | 379 x 195 x 197 mm | 379 x 195 x 197 mm
| (14.9 x 7.7 x 7.8 in) | (14.9 x 7.7 x 7.8 in)
WEIGHT
Instrument | 1.8 kg (4.0 lb)/1.9 kg (4.2 lb | 1.7 kg (3.7 lb)
Carrying case | 1.8 kg (4.0 lb)/1.9 kg (4.2 lb) | 1.8 kg (4.0 lb)/1.9 kg (4.2 lb)