## Sheet1
Total Stations
Specifications |  | Nivo 2.M+ |  |  | Nivo 3.M+ |  |  | Nivo 5.M+
Angle measurement
Minimum increment |  | Degree: 1/5/10" |  |  | Degree: 1/5/10" |  |  | Degree: 1/5/10"
|  | Gon: 0.2/1/2 mgon |  |  | Gon: 0.2/1/2 mgon |  |  | Gon: 0.2/1/2 mgon
|  | MIL6400: 0.005/0.02/0.05 mil |  |  | MIL6400: 0.005/0.02/0.05 mil |  |  | MIL6400: 0.005/0.02/0.05 mil
ISO 17123-3 accuracy (horizontal and vertical) |  | 2"/0.6 mgon |  |  | 3"/1 mgon |  |  | 5"/1.5 mgon
Telescope
Magnification |  | 30× (18x/36x with optional eyepieces) |  |  | 30× (18x/36x with optional eyepieces) |  |  | 30× (18x/36x with optional eyepieces)
Effective diameter of objective |  | 40 mm (1.6 in) |  |  | 45 mm (1.8 in) |  |  | 45 mm (1.8 in)
Minimum focusing distance |  | 1.5 m (4.9 ft) |  |  | 1.5 m (4.9 ft) |  |  | 1.5 m (4.9 ft)
Reticle illumination |  | No |  |  | No |  |  | No
Distance measurement |  | Good5 | Normal6 | Difficult7 | Good5 | Normal6 | Difficult7 | Good5 |  | Normal6 |  | Difficult7
Reflectorless mode (KGC 18%) |  | 350 m (1,148 ft) | 250 m (820 ft | 200 m (656 ft) | 280 m (920 ft) | 250 m (820 ft) | 200 m (656 ft) | 250 m (820 ft) |  | 250 m (820 ft) |  | 200 m (656 ft)
Reflectorless mode (KGC 90%) |  | 500 m (1,640 ft) | 400 m (1,312 ft) | 250 m (820 ft) | 500 m (1,640 ft) | 500 m (1,640 ft) | 300 m (984 ft) | 500 m (1,640 ft) |  | 500 m (1,640 ft) |  | 300 m (984 ft)
With single prism (Good conditions) |  |  | 3,000 m (9,843 ft) |  |  | 5,000 m (16,404 ft) |  |  |  | 5,000 m (16,404 ft)
Accuracy (Prism/Precise mode)1, 2 |  |  | (2+2 ppm × D) mm |  |  | (2+2 ppm x D) mm |  |  |  | (2+2 ppm x D) mm
Accuracy (Reflectorless/Precise mode)1, 2 |  |  | (3+2 ppm x D) mm |  |  | (3+2 ppm x D) mm |  |  |  | (3+2 ppm x D) mm
Measuring interval3
Prism mode | Precise mode | 1.6 sec. |  |  | 1.5 sec. |  |  | 1.5 sec.
| Normal mode | 0.8 sec. |  |  | 0.8 sec. |  |  | 0.8 sec.
Reflectorless mode | Precise mode | 2.1 sec. |  |  | 1.8 sec. |  |  | 1.8 sec.
| Normal mode | 1.2 sec. |  |  | 1.0 sec. |  |  | 1.0 sec.
Least count | Precise mode | 1 mm (0.002 ft) |  |  | 1 mm (0.002 ft) |  |  | 1 mm (0.002 ft)
| Normal mode | 10 mm (0.02 ft) |  |  | 10 mm (0.02 ft) |  |  | 10 mm (0.02 ft)
Environmental specifications
Operating temperature range |  | –20 °C to +50 °C (–4 °F to +122 °F) |  |  | –20 °C to +50 °C (–4 °F to +122 °F) |  |  | –20 °C to +50 °C (–4 °F to +122 °F)*
Atmospheric correction
Temperature range |  | –40 °C to +60 °C (–40 °F to +140 °F) |  |  | –40 °C to +60 °C (–40 °F to +140 °F) |  |  | –40 °C to +60 °C (–40 °F to +140 °F)
Barometric pressure |  | 400 mmHg to 999 mmHg |  |  | 400 mmHg to 999 mmHg |  |  | 400 mmHg to 999 mmHg
|  | 533 hPa to 1,332 hPa |  |  | 533 hPa to 1,332 hPa |  |  | 533 hPa to 1,332 hPa
|  | 15.8 inHg to 39.3 inHg |  |  | 15.8 inHg to 39.3 inHg |  |  | 15.8 inHg to 39.3 inHg
Tilt sensor |  | Dual axis |  |  | Dual axis |  |  | Dual axis
Level vials
Sensitivity of Circular level vial |  | 10'/2 mm |  |  | 10'/2 mm |  |  | 10'/2 mm | 10'/2 mm | 10'/2 mm | 10'/2 mm | 10'/2 mm | 10'/2 mm
Optical plummet Magnification |  | 3× |  |  | 3× |  |  | 3×
Display |  | Dual, backlit, graphic LCD (128x64 pixel) |  |  | Dual backlit, graphic LCD (128x64 pixel) |  |  | Dual backlit, graphic LCD (128x64 pixel)
Point memory |  | 25,000 records |  |  | 25,000 records |  |  | 25,000 records
Dimensions (W x D x H) |  | 149 mm x 145 mm x 306 mm |  |  | 149 mm x 145 mm x 306 mm |  |  | 149 mm x 145 mm x 306 mm
|  | (5.8 in x 5.7 in x 12.0 in) |  |  | (5.8 in x 5.7 in x 12.0 in) |  |  | (5.8 in x 5.7 in x 12.0 in)
Weight (approx.)
Main unit (without batteries) |  | 3.8 kg (8.4 lb) |  |  | 3.7 kg (8.1 lb) |  |  | 3.7 kg (8.1 lb)
Battery |  | 0.1 kg (0.2 lb) |  |  | 0.1 kg (0.2 lb) |  |  | 0.1 kg (0.2 lb)
Carying case |  | 2.3 kg (5.1 lb) |  |  | 2.3 kg (5.1 lb) |  |  | 2.3 kg (5.1 lb)
Internal Li-ion battery (x2)
Operating time4 |  | approx. 19 hours (continuous distance/angle measurement) |  |  | approx. 10 hours (continuous distance/angle measurement) |  |  | approx. 10 hours (continuous distance/angle measurement)
|  | approx. 57 hours |  |  | approx. 26 hours |  |  | approx. 26 hours
|  | (distance/angle measurement every 30 seconds) |  |  | (distance/angle measurement every 30 seconds) |  |  | (distance/angle measurement every 30 seconds)
|  | approx. 62 hours (continuous angle measurement) approx |  |  | approx. 31 hours (continuous angle measurement) |  |  | approx. 31 hours (continuous angle measurement)
Output voltage |  | 3.8 V DC |  |  | 3.8 V DC |  |  | 3.8 V DC
Recharging time |  | 4 hours |  |  | 4 hours |  |  | 4 hours
Communication ports |  | 1 x serial (RS-232C), 1x USB (host) |  |  | 1 x serial (RS-232C), 1x USB (host) |  |  | 1 x serial (RS-232C), 1x USB (host)
Wireless Communications |  | Integrated Bluetooth |  |  | Integrated Bluetooth |  |  | Integrated Bluetooth