## Sheet1
Specifications | NPL-322+
DISTANCE MEASUREMENT
Range with Nikon specified prisms
Good conditions (No haze, visibility over 40 km
(25 miles))
Reflectorless1 | 1.5 m to 400 m (4.9 ft to 1,312 ft)
With single prism 6.25 cm (2.5 in) | 1.5m to 3,000 m (4.9ft to 9,842 ft)
Normal conditions (Ordinary haze, visibility
approx. 20 km (12.4 miles))
Reflectorless1 | 1.5 m to 150 m (4.9 ft to 492 ft)
With single prism 6.25 cm (2.5 in) | 1.5m to 3,000 m (4.9ft to 9,842 ft)
Accuracy (Prism/Precise mode)2, 3 | ±(2+2 ppm × D) mm
Reflectorless/Precise mode | ±(3+3 ppm × D) mm
Measuring interval4 | Precise mode Normal mode
Prism mode | 1.8 sec. 0.8 sec.
Reflectorless | 1.8 sec. 1.0 sec.
Least count (Precise mode/Normal mode) | 1 mm (0.002 ft) 10 mm (0.02 ft)
ANGLE MEASUREMENT
ISO 17123-3 accuracy (horizontal and vertical) | 2"/0.6 mgon 5"/1.5 mgon
Circle diameter | 88 mm (3.46 in)
Horizontal angle | 2"/Diametrical 5"/Single
Vertical angle | 2"/Single 5"/Single
Minimum increment | Degree: 1/5/10"; Gon: 0.2/1/2 mgon;
MIL6400: 0.005/0.02/0.05 mil
TELESCOPE
Magnification | 30× (18×/36× with optional eyepieces)
TILT SENSOR – Type | Single-axis
COMMUNIC ATIONS – Ports | 1 x serial (RS-232C)
WIRELESS COMMUNIC ATIONS | Integrated Bluetooth
POWER
Clip-on rechargeable battery system | Li-ion Battery (×2 incl.)
Operating time5 | approx. 11 hours
(distance/angle measurement every 30 s.)
GENERAL SPECIFICATIONS
Level vials – Sensitivity of Plate level vial | 30"/2 mm
Sensitivity of Circular level vial | 10'/2 mm
Optical plummet
Magnification | 3×
Focusing range | 0.5 m (1.6 ft) to ∞
Display | 2"/Dual face, graphic LCD (128x64 pixel)
5"/Single face, graphic LCD (128x64 pixel)
Point memory | 25,000 records
Dimensions (L x H x W) | 168 mm × 173 mm × 335 mm
(6.6 in × 6.8 in × 13.2 in
Weight
Main unit (without battery) | 4.9 kg (10.8 lb)
Battery / Carry case | 0.1 kg (0.2 lb) / 2.4 kg (5.3 lb)
ENVIRONMENTAL
Ambient temperature | –20 °C to +50 °C (–4 °F to +122 °F)
Atmospheric correction
Temperature range | –40 °C to +55 °C (–40 °F to +131 °F)
Barometric pressure | 400 mmHg to 999 mmHg / 533 hPa to 1,332 hPa /
15.8 inHg to 39.3 inHg
Dust and water protection | IP54
CERTIFIC ATION | Class B Part 15 FCC certification, CE Mark approval, C-Tick.