## Sheet1
Specifications | DTM-322+
DISTANCE MEASUREMENT
Range with Nikon specified prisms
Good conditions (No haze, visibility over 40 km
(25 miles))
With reflector sheet (5 × 5 cm) | 5 m to 100 m (16.4 ft to 328 ft)
With single prism 6.25 cm (2.5 in) | 2,300 m (7,540 ft)
Normal conditions (Ordinary haze, visibility
approx. 20 km (12.4 miles))
With reflector sheet (5 × 5 cm) | 5 m to 100 m (16.4 ft to 328 ft)
With single prism 6.25 cm (2.5 in) | 2,000 m (6,560 ft)
Accuracy (Prism/Precise mode)1, 2 | ±(3+2 ppm × D) mm
Measuring interval3 | Precise mode Normal mode
Prism mode | 1.6 sec. 1.0 sec.
Least count (Precise mode/Normal mode) | 1 mm (0.002 ft) 10 mm (0.02 ft)
ANGLE MEASUREMENT
ISO 17123-3 accuracy (horizontal and vertical) | 2"/0.6 mgon 5"/1.5 mgon
Circle diameter | 88 mm (3.46 in)
Horizontal angle | 2"/Diametrical 5"/Single
Vertical angle | 2"/Single 5"/Single
Minimum increment | Degree: 1/5/10"; Gon: 0.2/1/2 mgon;
MIL6400: 0.005/0.02/0.05 mil
TELESCOPE | 33× (21×/41× with optional eyepieces)
Magnification | 1.5 m (4.92 ft)
Minimum focusing distance | Single-axis
TILT SENSOR – Type | 1 x serial (RS-232C)
COMMUNIC ATIONS – Ports | Integrated Bluetooth
WIRELESS COMMUNIC ATIONS
POWER
Clip-on rechargeable battery system | 4x AA Ni-MH Battery
Operating time4 | approx. 15 hours
(distance/angle measurement every 30 s.)
GENERAL SPECIFICATIONS
Level vials – Sensitivity of Plate level vial | 30"/2 mm
Sensitivity of Circular level vial | 10'/2 mm
Optical plummet | 3×
Magnification | 0.5 m (1.6 ft) to ∞
Focusing range | 2"/Dual face, graphic LCD (128x64 pixel)
Display | 5"/Single face, graphic LCD (128 × 64 pixel
Point memory | 25,000 records
Dimensions (L x H x W) | Dimensions (L x H x W) 168 mm × 173 mm × 335 mm
(6.6 in × 6.8 in × 13.2 in)
Weight
Main unit (without battery) | 4.8 kg (10.6 lb)
Battery / Carry case | 0.2 kg (0.4 lb) / 2.4 kg (5.3 lb)
ENVIRONMENTAL
Ambient temperature range | –20 °C to +50 °C (–4 °F to +122 °F)
Atmospheric correction
Temperature range | –40 °C to +55 °C (–40 °F to +131 °F)
Barometric pressure | 400 mmHg to 999 mmHg / 533 hPa to 1,332 hPa
15.8 inHg to 39.3 inHg
Dust and water protection | IP55
CERTIFIC ATION | Class B Part 15 FCC certification, CE Mark approval, C-Tick.