## Sheet1
Specifications | AP-8 | AC -2S | AX-2S
TELESCOPE
Tube length | 190 mm (7.5 in) | 190 mm (7.5 in) | 190 mm (7.5 in)
Image | erect | erect | erect
Magnification | 28x | 24x | 20x
Effective diameter of | 30 mm (1.2 in) | 30 mm (1.2 in) | 30 mm (1.2 in)
objective lens
Field of view | 1°30'(2.6 ft @ 100 ft) | 1°30'(2.6 ft @ 100 ft) | 1°30'(2.6 ft @ 100 ft)
Minimum focusing | .75 m (2.46 ft) | .75 m (2.46 ft) | .75 m (2.46 ft)
distance
Stadia ratio | 1.1 | 1.1 | 1.1
Stadia additive constant | 0 | 0 | 0
LEVEL VIAL SENSITIVITY
Circular level | 10'/2 mm | 10'/2 mm | 10'/2 mm
STANDARD DEVI ATION
(1 km double-run leveling)
Without micrometer | ±1.5 mm | ±2.0 mm | ±2.5 mm
AUTOM ATIC
COMPENS ATOR
Type | wire-hung, magnetic | wire-hung, magnetic | wire-hung, magnetic
| damper | damper | damper
Compensation range | ±16' | ±16' | ±16'
Setting accuracy | ±0.5" | ±0.5" | ±0.5"
HORIZONTAL CIRCLE
Diameter of circle | 110 mm (4.3 in) | 110 mm (4.3 in) | 110 mm (4.3 in)
Minimum increment | 1°/1 g | 1°/1 g | 1°/1 g
Reading estimation | 0.1°/0.1g | 0.1°/0.1g | 0.1°/0.1g
DIMENSIONS
Instrument (L x H x W) | 190 x 128 x 123 mm | 190 x 128 x 123 mm | 190 x 128 x 123 mm
| (7.5 x 5.0 x 4.8 in) | (7.5 x 5.0 x 4.8 in) | (7.5 x 5.0 x 4.8 in)
Carrying case | 292 x 170 x 163 mm | 292 x 170 x 163 mm | 292 x 170 x 163 mm
| (11.5 x 6.7 x 6.4 in) | (11.5 x 6.7 x 6.4 in) | (11.5 x 6.7 x 6.4 in)
WEIGHT
Instrument | 1.25 kg (2.8 lb) | 1.25 kg (2.8 lb) | 1.25 kg (2.8 lb)
Carrying case | 1.2 kg (2.7 lb) | 1.2 kg (2.7 lb) | 1.2 kg (2.7 lb)