## Sheet1
Total Stations
Specifications |  | Nivo 1.c / NIVO 2.C |  |  | Nivo 3.C / NIVO 5.C
Angle measurement |  |  | NIVO 1.C | NIVO 2.C |  | NIVO 3.C | NIVO 5.C
Minimum increment |  | Degree: | 0.5" | 1" | Degree: | 1" | 1"
|  | Gon: | 0.1 mgon | 0.1 mgon | Gon: | 0.1 mgon | 0.1 mgon
ISO 17123-3 accuracy (horizontal and vertical) |  |  | 1"/0.3 mgon | 2"/0.6 mgon |  | 3"/1 mgon | 5"/1.5 mgon
Telescope
Magnification |  |  | 30× (18x/36x with optional eyepieces) |  |  | 30× (18x/36x with optional eyepieces)
Effective diameter of objective |  |  | 40 mm (1.6 in) |  |  | 45 mm (1.8 in)
Minimum focusing distance |  |  | 1.5 m (4.9 ft) |  |  | 45 mm (1.8 in)
Reticle illumination |  |  | Yes, 3 levels |  |  | Yes, 3 levels
Lumiguide |  |  | Yes |  |  | Yes
Distance measurement |  | Good5 | Normal6 | Difficult7 | Good5 | Normal6 | Difficult7
Reflectorless mode (KGC 18%) |  | 350 m (1,148 ft) | 250 m (820 ft) | 200 m (656 ft) | 280 m (920 ft) | 250 m (820 ft) | 200 m (656 ft)
Reflectorless mode (KGC 90%) |  | 500 m (1.640 ft) | 400 m (1,312 ft) | 250 m (820 ft) | 500 m (1,640 ft) | 500 m (1,640 ft) | 300 m (984 ft)
With single prism (Good conditions) |  |  | 3,000 m (9,843 ft) |  |  | 5,000 m (16,404 ft)
Accuracy (Prism/Precise mode) 1, 2 |  |  | (2+2 ppm × D) mm |  |  | (2+2 ppm x D) mm
Accuracy (Reflectorless/Precise mode)1, 2 |  |  | (3+2 ppm x D) mm |  |  | (3+2 ppm x D) mm
Measuring interval3
Prism mode | Prism mode |  | 1.6 sec. |  |  | 1.5 sec.
| Normal mode |  | 0.8 sec. |  |  | 0.8 sec.
Reflectorless mode | Precise mode |  | 2.1 sec. |  |  | 1.8 sec.
| Normal mode |  | 1.2 sec. |  |  | 1.0 sec.
Least count | Precise mode |  | 1 mm (0.002 ft) |  |  | 1 mm (0.002 ft)
| Normal mode |  | 10 mm (0.02 ft) |  |  | 10 mm (0.02 ft)
Environmental specifications
Operating temperature range |  |  | –20 °C to +50 °C (–4 °F to +122 °F) |  |  | –20 °C to +50 °C (–4 °F to +122 °F)
Atmospheric correction
Temperature range |  |  | –40 °C to +60 °C (–40 °F to +140 °F) |  |  | –40 °C to +60 °C (–40 °F to +140 °F)
Barometric pressure |  |  | 400 mmHg to 999 mmHg |  |  | 400 mmHg to 999 mmHg
|  |  | 533 hPa to 1,332 hPa |  |  | 533 hPa to 1,332 hPa