## Sheet1
Specifications | NE -100 | NE -101 | NE -102 | NE -103
ANGLE MEASUREMENT
Reading system | photoelectric incremental encoder | photoelectric incremental encoder | photoelectric incremental encoder | photoelectric incremental encoder
Circle diameter | 79 mm (3.1 in) | 79 mm (3.1 in) | 79 mm (3.1 in) | 79 mm (3.1 in)
Unit of reading | degree/gon/mil | degree/gon/mil | degree/gon/mil | degree/gon/mil
Minimum digital reading | 10/20", 2/5 mgon, 0.05/0.1 mil | 5/10", 1/2 mgon, 0.02/0.05 mil | 5/10", 1/2 mgon, 0.02/0.05 mil | 5/10", 1/2 mgon, 0.02/0.05 mil
Accuracy (DIN 18723) | 10"/3 mgon | 5"/1 mgon | 5"/1 mgon | 5"/1 mgon
TELESCOPE
Effective diameter of objective | 45 mm (1.8 in) | 45 mm (1.8 in) | 45 mm (1.8 in) | 45 mm (1.8 in)
Magnification | 30x | 30x | 30x | 30x
Image | erect | erect | erect | erect
Field of view | 1°20' (2.3 m @ 100 m/2.3 ft @ 100 ft) | 1°20' (2.3 m @ 100 m/2.3 ft @ 100 ft) | 1°20' (2.3 m @ 100 m/2.3 ft @ 100 ft) | 1°20' (2.3 m @ 100 m/2.3 ft @ 100 ft)
Minimum focusing distance | 0.7 m (2.3 ft) | 0.7 m (2.3 ft) | 0.7 m (2.3 ft) | 0.7 m (2.3 ft)
Stadia multiplier constant | 100 | 100 | 100 | 100
Stadia additive constant | 0 | 0 | 0 | 0
Reticle illuminator | Yes | Yes | Yes | Yes
AUTOM ATIC VERTIC AL COMPENS ATOR
Type | — | — | — | liquid-electric detection
Working range | — | — | — | ±3’ (out-of-range warning provided)
DISPLAY/KEYP AD
Front
Type | dot-matrix LCD (20 characters x 2 lines) | dot-matrix LCD (20 characters x 2 lines) | dot-matrix LCD (20 characters x 2 lines) | dot-matrix LCD (20 characters x 2 lines)
Backlight | 1-level illumination | 1-level illumination | 1-level illumination | 1-level illumination
Keypad | 5 buttons | 5 buttons | 5 buttons | 5 buttons
OPTICAL PLUMMET
Magnification | 2.2x | 2.2x | 3x | 3x
Field of view | 5° | 5° | 5° | 5°
Focus range | 1.3 m (4.3 ft) fixed | 1.3 m (4.3 ft) fixed | 0.5 m (1.6 ft) to infinity | 0.5 m (1.6 ft) to infinity
LEVEL SENSITIVITY
Plate level | 60"/2 mm | 40"/2 mm | 30"/2 mm | 30"/2 mm
Circular level | 10'/2 mm | 10'/2 mm | 10'/2 mm | 10'/2 mm
LEVELING BASE Type | detachable | detachable | detachable | detachable
AMBIENT TEMPERATURE RANGE | –20 to 50 C (–4 TO 122 °F) | –20 to 50 C (–4 TO 122 °F) | –20 to 50 C (–4 TO 122 °F) | –20 to 50 C (–4 TO 122 °F)
ENVIRONMENTAL RATING | P54 | IP54 | IP56 | IP56
DIMENSIONS Instrument | 153.5 x 172 x 334 mm (6.0 x 6.8 x 13.1 in) | 153.5 x 172 x 334 mm (6.0 x 6.8 x 13.1 in) | 153.5 x 172 x 334 mm (6.0 x 6.8 x 13.1 in) | 153.5 x 172 x 334 mm (6.0 x 6.8 x 13.1 in)
WEIGHT
Instrument | 4.5 kg (9.8 lb) | 4.5 kg (9.8 lb) | 4.5 kg (9.9 lb) | 4.6 kg (10.1 lb)
Carrying case | 2.5 kg (5.4 lb) | 2.5 kg (5.4 lb) | 3.9 kg (8.6 lb) | 3.9 kg (8.6 lb)
POWER SUPPLY
Battery type | 1.5 V AA x 6 | 1.5 V AA x 6 | 1.5 V AA x 6 | 1.5 V AA x 6
Continuous operating time (at 68 °F/20 °C) | 48 hours | 48 hours | 48 hours | 48 hours