## Sheet1
|  |  | NTS-362R6 | NTS-362R6L | NTS-365R6
Distance Measurement
Max. Range | Reflectorless |  | 600m
| Single prism |  | 5.0km
| 3 Prisms |  | 8.0km
*Object in shade, or sky overcast
Accuracy | Reflectorless | Fine | (5+2ppm X D) mm
|  | Tracking | (10+2ppm X D) mm
| Reflector | Fine | (2+2ppm X D) mm
|  | Tracking | (5+2ppm X D) mm
|  | IR sheet | (5+2ppm X D) mm
Reading |  |  | Max:99999999.9999 m Min:0.1 mm
Measuring Time | Reflectorless |  | Fine mode: <1.2s ;Tracking mode:<0.5s
| Reflector |  | Fine mode: <1.2s ;Tracking mode:<0.5s IR sheet mode:<1.2s
Atmospheric Correction |  |  | Manual input, Auto correction
Earth Curvature Correction |  |  | Manual input, Auto correction
Prism Constant |  |  | Manual input, Auto correction
Dist. U nit |  |  | Meter/U.S. feet/International feet/Feet -inch selectable
ANGLE MEASUREMENT
Mea suring Method |  |  | Absolute continuous
Dia. of Encoder Disk |  |  | 79mm
Minimum Reading |  |  | 1" / 5" (0.3/1.5 mgon)
Accuracy |  |  | 2" |  | 5"
Detection Method |  |  | Horizontal: Dual, Vertical: Dual
TELESCOPE
Image |  |  | Erect
Tube Length |  |  | 154mm
Effective Aperture |  |  | 45mm, (EDM: 50mm)
Magnification |  |  | 30X
Field of view |  |  | 1d 30'
Minimum Focus Distance |  |  | 1m
Resolving Power |  |  | 3"
Reticle Illumination |  |  | Adjustable
AUTO COMPENSATOR
System |  |  | Dual axis Liquid-electric
Working Range |  |  | 3"
Accuracy |  |  | 1"
VIAL
Plate Vial |  |  | 30"/2 mm
Circular Vial |  |  | 8'/2 mm
OPTICAL PLUMMET
Image |  |  | Erect
Magnification |  |  | 3X
Focusing Range |  |  | 0.5m ~ Infinity
Field of View |  |  | 5d
*NOTE: NTS-362R6L has laser plummet
ON-BOARD BATTERY
Type |  |  | Rechargeable NI-MH battery
Voltage |  |  | DC 6V
Continuous Operation Time |  |  | 8 hrs
OTHERS
IP Standard |  |  | IP65
Keyboard |  |  | Alphanvmeric 24keys
Display |  |  | LCD 6 lines digital
Data Communication |  |  | RS-232C , USB , SD
Data Storage | Internal Memory |  | 2M, ready for 17,000 data blocks
| External Memory |  | SD card 2GB, ready for approx, 17,000,000 data blocks
Temperature |  |  | (-20 C ~ + 50 C)
Dimension and Weight |  |  | 160 X 150 X 330mm, 5.2kg

## Sheet2
|  | NTS-332R5 | NTS-335R5
Distance Measurement
Max. Range | Reflectorless | 500m | 500m
| 1 prism | 5.0km | 5.0km
| 3 Prism | 6.0km | 6.0km
| Mini prism( 25.4mm) | 800m | 800m
| IR Sheet | 1.0km | 1.0km
Accuracy |  | (2+2ppm X D) mm
Reading |  | Max:99999999.999 m Min:1 mm
Measuring Time | Reflectorless | Fine mode: <1.2s ;Tracking mode:<0.5s
| Reflector | Fine mode: <1.2s ;Tracking mode:<0.5s IR sheet mode:<1.2s
Atmospheric Correction |  | Auto correction with temperature & pressure sensor
Earth Curvature Correction |  | Manual input, Auto correction
Prism Constant |  | Manual input, Auto correction
Dist. U nit |  | Meter/U.S. feet/International feet/Feet -inch selectable
ANGLE MEASUREMENT
Mea suring Method |  | Absolute continuous
Dia. of Encoder Disk |  | 79mm
Minimum Reading |  | 1" / 5" (0.3/1.5 mgon)
Accuracy |  | 2" | 5"
Detection Method |  | Horizontal: Dual, Vertical: Dual
TELESCOPE
Image |  | Erect
Tube Length |  | 154mm
Effective Aperture |  | 45mm, (EDM: 50mm)
Magnification |  | 30X
Field of view |  | 1d 30'
Minimum Focus Distance |  | 1m
Resolving Power |  | 3"
Reticle Illumination |  | Adjustable
AUTO COMPENSATOR
System |  | Dual axis Liquid-electric
Working Range |  | 6'
Accuracy |  | 1"
VIAL
Plate Vial |  | 30"/2 mm
Circular Vial |  | 8'/2 mm
OPTICAL PLUMMET
Image |  | Erect
Magnification |  | 3X
Focusing Range |  | 0.5m ~ Infinity
Field of View |  | 5d
ON-BOARD BATTERY
Type |  | Rechargeable NI-MH battery
Voltage |  | DC 6V
Continuous Operation Time |  | 8 hrs
OTHERS
IP Standard |  | IP54
Keyboard |  | Alphanvmeric 24keys
Display |  | LCD 6 ,lines, digital
Data Communication |  | RS-232C , USB , SD
Data Storage | Internal Memory | 2M, ready for 17,000 pts
| External Memory | SD card 4GB, ready for approx, 34,000,000 pts
Temperature |  | (-20 C ~ + 50 C)
Dimension and Weight |  | 160 X 150 X 330mm, 5.2kg

## Sheet3
|  |  | NTS-362L | NTS-365L | NTS-365B | NTS-365S
Distance Measurement
Max. Range | Single prism |  | 5.0km |  | 2.4km | 1.8km
*Object in shade, or sky overcast
Accuracy(ISO17123-4) | Reflectorless | Fine | (2+2ppm X D) mm
|  | Tracking | (5+2ppm X D) mm
|  | IR sheet | (5+2ppm X D) mm
Reading |  |  | Max:99999999.9999 m Min:0.1 mm
Measuring Time | Reflector |  | Fine mode: <1.2s ;Tracking mode:<0.5s IR sheet mode:<1.2s
Atmospheric Correction |  |  | Manual input, Auto correction
Earth Curvature Correction |  |  | Manual input, Auto correction
Prism Constant |  |  | Manual input, Auto correction
Dist. U nit |  |  | Meter/U.S. feet/International feet/Feet -inch selectable
ANGLE MEASUREMENT
Mea suring Method |  |  | Absolute continuous
Dia. of Encoder Disk |  |  | 79mm
Minimum Reading |  |  | 1" / 5" (0.3/1.5 mgon)
Accuracy(ISO17123-4) |  |  | 2" | 5"
Detection Method |  |  | Horizontal: Dual, Vertical: Dual
TELESCOPE
Image |  |  | Erect
Tube Length |  |  | 154mm
Effective Aperture |  |  | 45mm, (EDM: 50mm)
Magnification |  |  | 30X
Field of view |  |  | 1d 30'
Minimum Focus Distance |  |  | 1m
Resolving Power |  |  | 3"
Reticle Illumination |  |  | Adjustable
AUTO COMPENSATOR
System |  |  | Dual axis Liquid-electric
Working Range |  |  | 3'
Accuracy |  |  | 1"
VIAL
Plate Vial |  |  | 30"/2 mm
Circular Vial |  |  | 8'/2 mm
OPTICAL PLUMMET
Image |  |  | Erect
Magnification |  |  | 3X
Focusing Range |  |  | 0.5m ~ Infinity
Field of View |  |  | 5d
*NOTE: NTS-362R6L has laser plummet
ON-BOARD BATTERY
Type |  |  | Rechargeable NI-MH battery
Voltage |  |  | DC 6V
Continuous Operation Time |  |  | 8 hrs |  | 9hrs | 8hrs
OTHERS
IP Standard |  |  | IP65
Keyboard |  |  | Alphanvmeric 24keys
Display |  |  | LCD 6 lines digital
Data Communication |  |  | RS-232C , USB , SD
Data Storage | Internal Memory |  | ready for 17,000 data blocks |  | ready for 15,000 data blocks
| External Memory |  | SD card 2GB, ready for approx, 17,000,000 data blocks
Temperature |  |  | (-20 C ~ + 50 C)
Dimension and Weight |  |  | 160 X 150 X 330mm, 5.2kg

## Sheet4
NTS-342R6A
Distance Measurement
Max. Range | Reflectorless | 600m
| 1 prism | 3.5km/under good condition 4.0km
| 3 Prism | 5.0km
| Mini prism( 25.4mm) | 800m
| Sheet | 1.0km
Accuracy(ISO17123-4) | Reflectorless | (+-)(2+2ppm*D) mm
| Reflector | (+-)(2+2ppm*D) mm
Reading |  | Max:99999999.9999 m Min:1mm
Measuring Time |  | Fine mode: <2s ;Tracking mode:<0.25s;Repeat<0.35s
Atmospheric Correction |  | Auto correction
Prism Constant |  | Auto correction
ANGLE MEASUREMENT
Mea suring Method |  | Absolute Encoding
Dia. of Encoder Disk |  | 79mm
Minimum Reading |  | 0.1" / 1" Optional
Accuracy |  | 2"
Detection Method |  | Horizontal: Dual, Vertical: Dual
TELESCOPE
Image |  | Erect
Tube Length |  | 152mm
Effective Aperture |  | 45mm, (EDM: 47mm)
Magnification |  | 30X
Field of view |  | 1d 30'
Resolving Power |  | 3"
Minimum Focus Distance |  | 1.3m
Reticle Illumination |  | Adjustable
AUTO COMPENSATOR
System |  | Dual axis Liquid-electric sensor Compensation
Working Range |  | (+-)6'
Accuracy |  | 1"
VIAL
Plate Vial |  | 30"/2 mm
Circular Vial |  | 8'/2 mm
OPTICAL PLUMMET
Image |  | Erect
Magnification |  | 3X
Focusing Range |  | 0.3m ~ Infinity
Field of View |  | 5d
laser plummet |  | 5 levels adjustable
ON-BOARD BATTERY
Type |  | Rechargeable Lithium battery
Voltage |  | 7.4VDC
Continuous Operation Time |  | Operatg Period with Single Angle and Measurement every 30 seconds 14 hours
OTHERS
IP Standard |  | IP66
Keyboard |  | Alphanvmeric 30keys
EDM Trigger key |  | Quick Measure key located on side cover
Laser pointer |  | easy to find target
Guide light(optional) |  | indicates corrrect position fast and easy
Bletooth |  | Easier way to transfer data and connect with controller
Display |  | 3.5inches LCD,320*240 dpi Touch Screen backlight, contast adjustment
Dimension |  | L216 X W200 X H350 mm
Data Storage | Internal Memory | 98M, ready for833,000 data blocks, SDCrd 4GB,ready for approx, 34,000,000 data bloacks
| External Memory | 8G USB Flash disk, ready for apprx, 68,000,000 data blocks
Temperature |  | (-20 C ~ + 50 C)
Dimension and Weight |  | 5.2kg
COMMUNICATION
SD Card |  | Supportable
Serial I/F Port |  | USB flash disk/RS-232C(6pin)/USB Mini-B/SD card/BLUETOOTH

## Sheet5
|  |  | NTS-372R10 | NTS-375R10
Distance Measurement
Max. Range | single prism |  | 5.0km
| Reflectorless |  | 1000m
| Reflector |  | 1.0km
*Object in shade, or sky overcast
Accuracy | Reflectorless | Fine | (+-)(3+2ppm*D) mm
| Reflector | Fine | (+-)(1+1ppm*D) mm
|  | IR Sheet | (+-)(1+1ppm*D) mm
Reading |  |  | Max:99999999.9999 m Min:0.1 mm
Measuring Time | Reflectorless |  | Fine mode: <0.3s ;Tracking mode:<0.1s
Atmospheric Correction |  |  | Manual input, Auto correction
Prism Constant |  |  | Manual input, Auto correction
Temperature sensor |  |  | freecale sensor
ANGLE MEASUREMENT
Mea suring Method |  |  | Absolute continuous
Dia. of Encoder Disk |  |  | 79mm
Minimum Reading |  |  | 0.1"
Accuracy |  |  | 2"/5"
Detection Method |  |  | Horizontal: Dual, Vertical: Dual
OS and Hardware platform
Operate System |  |  | WINDOWS CE 6.0
Display |  |  | 3.5inch.640 X 480 Hlighlighted Touch Screen
Data Communication |  |  | RS232,MINN USB,SD CARD
Processor |  |  | intel PXA310 806MHZ
Memory |  |  | 128M DDR,512M NAND Flash
Blue Tooth |  |  | 30M range.Class2,V2.0+EDR
WIFI |  |  | Optional
Power Control Processor |  |  | Auto Adjust Voltage and Frequency,Save energy
TELESCOPE
Image |  |  | Erect
Tube Length |  |  | 154mm
Effective Aperture |  |  | 45mm, (EDM: 50mm)
Magnification |  |  | 30X
Field of view |  |  | 1d 30'
Minimum Focus Distance |  |  | 1m
Resolving Power |  |  | 3"
Reticle Illumination
AUTO COMPENSATOR
System |  |  | Dual axis Liquid-electric
Working Range |  |  | (+-)3'
Accuracy |  |  | 1"
VIAL
Plate Vial |  |  | 30"/2 mm
Circular Vial |  |  | 8'/2 mm
OPTICAL PLUMMET
Image |  |  | Erect
Magnification |  |  | 3X
Focusing Range |  |  | 1m ~ Infinity
Field of View |  |  | 5d
ON-BOARD BATTERY
Type |  |  | Rechargeable NI-H battery
Voltage |  |  | DC 6V
Continuous Operation Time |  |  | 8 hrs
OTHERS
Temperature |  |  | (-20 C ~ + 50 C)
Dimension and Weight |  |  | 200X 190 X 350mm, 6.0kg
Plummet |  |  | Optical or Laser Plummet Optional