## Sheet1
Model |  | DT-202 | DT-205 | DT-207 | DT-209/209P | DT-205L | DT-207L | DT-209L
Telescope | Length | 149mm | 149mm | 149mm | 149mm | 152mm | 152mm | 152mm
| Objective lens | 45mm 45mm 45mm 40mm 45mm 45mm 40mm | 45mm | 45mm | 40mm | 45mm | 45mm | 40mm
| Magnification | 30x | 30x | 30x | 26x | 30x | 30x | 26x
| Field of view | 130' | 130' | 130' | 130' | 130' | 130' | 130'
| Resolving power | 2.5" | 2.5" | 2.5" | 3" | 2.5" | 2.5" | 3"
| Minimum focus | 90cm | 90cm | 90cm | 90m | lm | lm | lm
| Stadia ratio | 100 | 100 | 100 | 100 | 100 | 100 | 100
| Stadia constant | 0 | 0 | 0 | 0 | 0 | 0 | 0
| Sighting collimator | Double | Double | Double | Double | Double | Double | Double
Electronic Angle Measurement
| Method | Absolute Reading | Absolute Reading | Absolute Reading | Absolute Reading | Absolute Reading | Absolute Reading | Absolute Reading
| Detecting | Horizontal: 2 sides and Vertical: 2 sides | Horizontal: 2 sides and Vertical: 2 sides | Horizontal: 2 sides and Vertical: 1 sides | Horizontal: 1 sides and Vertical: 1 sides | Horizontal: 2 sides and Vertical: 1 sides | Horizontal: 2 sides and Vertical: 1sides | Horizontal: sides and Vertical: 1 sides
| Minimum Reading | 1"/5"- 0.2mgon/lmgon | 1"/5"- 0.5mgon/lmgon | 5"/10"- lmgon/2mgon | 10"/20" - 2mgon/5mgon | 1"/5"- 0.2mgon/lmgon | 5"/10" -lmgon/2mgon | 10"/20" - 2mgon/5mgon
| Accuracy | 2" | 5" | 7" | 9" | 5" | 7" | 9"
| Diameter Circle | 71mm | 71mm | 71mm | 71mm | 71mm | 71mm | 71mm
Laser Pointer
| Method | — | — | — | — | Focusing | Focusing | Focusing
| Wave length/Power | — | — | — | — | 633nm/0.6mW | 633nm/0.6mW | 633nm/0.6mW
| Laser Class | — | — | — | — | Class 2 | Class 2 | Class 2
Display
| Unit | 2 sides | 2 sides | 2 sides | 1 side | 2 sides | 2 sides | 1 side
|  | LCD 7segments | LCD 7segments | LCD 7segments | LCD 7segments | LCD 7segments | LCD 7segments | LCD 7segments
Data Output
| Serial signal connector | • (RS-232C) | • (RS-232C) | — | — | • (RS-232C) | — | —
Illumination
| Display | • | • | • | • | • | • | •
| Reticle | • | • | • | — | • | • | —
Compensator
| Tilt sensor | • (Vertical) | • (Vertical) | — | — | • (Vertical) | — | —
| Compensating range | 3' | 3' | — | — | 3' | — | —
Optical Plummet Telescope
| Magnification | 3x | 3x | 3x | 3x | 3x | 3x | 3x
| Field of view | 3 | 3 | 3 | 3 | 3 | 3 | 3
| Focusing | 0.5m–ꭃ | 0.5m–ꭃ | 0.5m–ꭃ | 0.5m–ꭃ | 0.5m–ꭃ | 0.5m–ꭃ | 0.5m–ꭃ
Level Sensitivity
| Plate level | 40"/2mm | 40"/2mm | 40"/2mm | 60"/2mm | 40"/2mm | 40"/2mm | 60"/2mm
| circular level | 10'/2mm | 10'/2mm | 10'/2mm | 10'/2mm | 10'/2mm | 10'/2mm | 10'/2mm
Water Protection
| Standard | IP66 | IP66 | IP66 | IP66 | IP66 | IP66 | IP66
Power Supply
| Battery | 4AA batteries | 4AA batteries | 4AA batteries | 4AA batteries | 4AA batteries | 4AA batteries | 4AA batteries
Operating time (Alk.)
| Theodolite only | 100h | 140h | 150h | 170h | 140h | 150h | 170h
| Laser only | — | — | — | — | 80h | 80h | 80h
| Theodolite and laser | — | — | — | — | 45h | 45h | 45h
Operating Temp. |  | –20C–+50C | –20C–+50C | –20C–+50C | –20C–+50C | –20C–+50C | –20C–+50C | –20C–+50C
Tribrach Type |  | Detachable | Detachable | Detachable | Fixing/Centering | Detachable | Detachable | Fixing/Centering
Dimensions (DxWxH) |  | 149x188x313mm | 149x188x313mm | 149x188x313mm | 149x188x305/149x188x313mm | 152x188x313mm | 152x188x313mm | 149x188x305mm
Weight |  | 4.1kg | 4.1kg | 4.1kg | 3.5/3.8kg | 4.2kg | 4.2kg | 3.6kg