## Sheet1
topcon tl dt200
Model | DT-205 | DT-207 | DT-209
| DT-205L | DT-207L | DT-209L
Angle | 5” | 7” | 9”
Measurement
Accuracy
Telescope | 30x | 30x | 26x
Magniication
Laser Pointer | Focusing(DT-205L) | Focusing (DT-207L) | Focusing(DT-209L)
Display Unit | 2 sides | 2 sides | 1 side
Compensator
Tilt Sensor | Vertical | N/A | N/A
Compensating
Range | ±3’ | N/A | N/A
Operating
Temperature | -20ºC to 50ºC
Operating Time: | 140hours | 150hours | 170hours
Theodolite Only
Operating Time: | 45 hours | 45 hours | 45 hours
Theodolite | (DT-205L) | (DT-207L) | (DT-209L)
and Laser
special features
Kit components that you can get from with the instrument • Instrument • Plumb bob • Tool kit • Lint free lens cloth • Hard shell carry case
Water and dustproof
Laser accurate (L Series Only)
• Beam is emitted directly
from the lens
• Bright red laser
• Pin-point accuracy
Simple
Laser accurate (L Series Only)
• Beam is emitted directly
from the lens
• Bright red laser
• Pin-point accuracy
Simple
Simple Operation
• Large, high-contrast, back-lit LCD’s
• Simple ive button interface panel
• Horizontal and vertical angles
• Slope by percent on angle
Fast, reliable data gathering
(DT-205/205L)
• Output horizontal angles
• Output vertical angles
• Connects to PC
• Cable connection