## Sheet1
Builder Specifications | Builder 100 | Builder 200 | Builder 300 | Builder 400 | Builder 500
Full Power Site Software |  |  |  |  | y
Accuracy up to 1.5mm@100m distance |  |  |  |  | y
Wireless Communication |  |  |  |  | y
-30°C ready |  |  |  |  | y
Full RedDot range |  |  |  |  | y
Prism Measurement Mode |  |  |  | y | y
Full internal memory |  |  |  | y | y
MEAS/REC Switch Key |  |  |  | y | y
Cell-phone style use |  |  |  | y | y
Extended RedDot range |  |  | y | y | y
Industrial USB Memory Stick |  |  | y | y | y
USB Type A and mini B |  |  | y | y | y
Volumes Calculation |  |  | y | y | y
Data Im/Export to USB Stick |  |  | y | y | y
Call up plan data & record points |  |  | y | y | y
Direct DFX download |  |  | y | y | y
1-Man Station |  | y | y | y | y
Serial Interface |  | y | y | y | y
Tracking Mode |  | y | y | y | y
Laser Pointer Switch Key |  | y | y | y | y
PC/Handheld Interface |  | y | y | y | y
Laser Distance Measure |  | y | y | y | y
Control Line Setup |  | y | y | y | y
Free Choice Setup |  | y | y | y | y
Theft Protection | y | y | y | y | y
Pit Stop Alert | y | y | y | y | y
3 Languages | y | y | y | y | y
Leveling Aid | y | y | y | y | y
Sector Beep | y | y | y | y | y
Dual Axis Compensator | y | y | y | y | y
End-less Drives | y | y | y | y | y
Laser Plummet | y | y | y | y | y
Display Heating and Illumination | y | y | y | y | y
Li-lon Batteries | y | y | y | y | y
Set Delivery | y | y | y | y | y
Data Storage/Communication
Internal Memory [points] | - | - | 15'000 | 50'000 | 50'000
Angle Measurement
Accuracy/Option | 9"/6" | 9"/6" | 9"/6" | 9"/5" | 9"/5"/3"
Distance Measurement
Laser Pointer | - | y | y | - | -
without reflector (90% reflective) | - | 80m | 120m | 15m | 250m
to reflective tape (60mm x 90 mm) | - | 250m | 250m | 15m | 250m
to glass prism | - | - | - | 500m | 500m
Laser Dot Size | - | at 30m :approx.7mm*10mm,at 50m:approx 8mm*20mm
General
Weight incl.battery and tribrach | 4.4kg | 5.1kg
Operating Tempreture
Battery type /Life
Environmental | IP55
Keyboard | Standard |  |  | full alphanumeric
Switch key | single function |  |  | dual function