## Sheet1
Modle | Digital theodolite |  |  |  | Laser Digital Theodolite
| DT240 | DT540 | DT740 | DT940 | DT540L | DT740L | DT940L
0 | - |  |  |  | Coaxial laser pointer with beam focusing capability
Type | - |  |  |  | Class 2,Wavelength:633m,Maximum output:0.6mW
Laser specification | - |  |  |  | 50M(164ft.)
Laser range | - |  |  |  | 200M(656ft.)
Telescope
Length | 149mm(5.9in.) |  |  |  | 152mm(6.0in.)
Objective aperture | 45mm(1.8in.) |  |  | 40mm(1.6in.) | 45mm(1.8in.) |  | 40mm(1.6in.)
Magnification | 30* |  |  | 26* | 30* |  | 26*
Resolving power | 2.5" |  |  | 3" | 2.5" |  | 3"
Image/Field of view | Erect /1'30'(26/1000m)
Minimum focus | 0.9M(3ft) |  |  |  | 1m(3.3ft)
Stadia | Multification constant:100,additive constant :0
Reticle illumination | y | y | y | - | y | y | -
Angle measurement
Method | Absolute rotary encoder scanning
Detecting | Diametrical |  |  | single | diametrical |  | single
Display Resolution | 1"/5" |  | 5"/10" | 10"/20" | 1"/5" | 5"/10" | 10"/20"
Accuracy | 2" | 5" | 7" | 9" | 5" | 7" | 9"
Circle diameter | 71mm(2.8in)
Automatic compensation range | 3' |  | _ |  | 3' | -
General
Control panel layout | on both faces |  |  | on single face | on both face |  | on single face
Display | LCD,7 digits*2 lines,backlight
Interface | RS-232c |  | - |  | RS-232c | -
Optical plummet | Magnification:field of view:3',Minimum focus:0.5m(1.64ft)
Sensitivity of levels | 30"/2mm | 40"/2mm |  | 60"/2mm | 40"/2mm |  | 60"/2mm
Rribrach | Detachable |  |  | fixed | Detachable |  | fixed
Operating temperature | minus 20 to plus 50 celsius
Dust and water protection | IP66(IEC 60529:2001)
Size(w/handle) | W188*D149*H313mm |  |  | W188*D149*H305mm | W188*D152*H313mm |  | W188*D152*H305mm
Weight(w/batteries) | 4.1kg |  |  | 3.5kg | 4.2kg |  | 3.6kg
Power supply
Battery | LR6/AA batteries*4
Operating time | Approx.100 hrs | Approx.140 hrs | Approx.150 hrs | Approx.170 hrs | Approx.140 hrs | Approx.150 hrs | Approx.170 hrs